## Sheet1
{Facility Name and Process} | [5 empty] | {Date}
Fabric Filters | [5 empty] | {Contaminant Controlled}
Designed Air Flow Capacity, ACFM = |  |  | Operating Hours =
Capital Cost |  |  | Values |  | Comments
Purchased Equipment Cost
| a. Control Device | estimated | 0 |  | a. Base filter house without filters and supporting equipment.
| b. Auxiliary Equipment | estimated | 0 |  | b. Hoods/enclosures, ductwork, fans, valves, exhaust stack, etc. req'd to enable device to operate.
| c. Instruments & Controls | 0.10(a+b) | 0 |  | c. Electronic/computerized instruments and process/emission monitors req'd to control operation of device.
| d. Sales Taxes | 0.13(a+b) | 0 |  | d. Ontario sales taxes on equipment purchases (GST & PST).
| e. Freight | 0.05(a+b) | 0 |  | e. Cost of shipping equipment from manufacturer to installation site.
| Base Price (C) | 1.28(a+b) | 0 |  | Summation of direct equipment purchase costs, a. through e.
Direct Installation Costs
| f. Foundation | 0.04(C) | 0 |  | f. Supports for control equipment including footings, structural columns, trusses, etc.
| g. Handling & Erection | 0.50(C) | 0 |  | g. Equipment delivery, staging & installing using cranes, helicopters, etc, including welding, bolting & fitting.
| h. Electrical | 0.08(C) | 0 |  | h. Electrical connections to power supply, including wiring, buses, switches, transformers, etc.
| i. Piping | 0.01(C) | 0 |  | i. Natural gas, water, compressed air, drain lines, fire supression, etc. supply and installation.
| j. Insulation | 0.07(C) | 0 |  | j. Insulation of ducts and pipes (and occassionally the control device) for thermal efficiency.
| k. Painting | 0.04(C) | 0 |  | k. Corrosion protection for structural elements, ducts, pipes, tanks and control device may be needed.
| l. Site Preparation | as req'd | 0 |  | l. General clearing & preparing of a site, for existing operations could include demo & re-arranges.
| m. Facilities & Buildings | as req'd | 0 |  | m. Infrastructure work to support installation e.g. building additions, air compressors, steam boilers, etc.
| n. Retrofit Costs | as req'd | 0 |  | n. Potentially major costs associated with adding controls to existing facilities.
| Total Direct Costs (DC) | 0.74(C)+i+m+n | 0 |  | Summation of installation costs, f. through n.
Indirect Installation Costs
| o. Engineering & Supervision | 0.01(C) | 0 |  | o. Design and field support for installation.
| p. Construction & Field Expenses | 0.20(C) | 0 |  | p. Costs associated with personnel and miscellaneous to fully install and commission equipment.
| q. Contractor Fees | 0.10(C) | 0 |  | q. Profit.
| r. Start-up | 0.01(C) | 0 |  | r. Placing control into operation, adjustments and turn-over of a functioning control system to the facility.
| s. Performance Tests | 0.01(C) | 0 |  | s. Testing to assure the control device and system function as purchased, may include compliance testing.
| t. Contingencies | 0.03(C) | 0 |  | t. Provision for unanticipated cost increases (such as price increases on steel, weather delays, etc.).
| Total Indirect Costs (IC) | 0.45(C) | 0 |  | Summation of indirect installation costs, o. through t.
Total Capital Cost (TCI) |  | C + DC + IC | 0 |  | Summation of total equipment costs and direct &indirect installation costs.
Capital Recovery Cost (CRC) |  | 0.13587(TCI) | 0 |  | Equal uniform annual cash flow of capital investment @ 6.0% over 10-years.
Annual Operating and Maintenance (O&M) Cost
Direct Annual Costs
| a. Operating Labor (OL) | $30/hour | 0 | 1/ | a. Annual operating labor hours for the control system multiplied by hourly labor cost.
| b. Supervisory Labor (SL) | 0.15(OL) | 0 |  | b. Supervision of operating labor.
| c. Maintenance Labor (ML) | $40/hour | 0 | 2/ | c. Annual maintenance hours to keep the equipment functioning multiplied by hourly rate.
| d. Maintenance Materials (MM) | MM = ML | 0 |  | d. Cost of supplies to maintain equipment such as oil & grease, hand tools, nuts & bolts, etc.
| Direct Labor Costs (D) |  | 0 |  | Summarion of annual O&M costs, a. through d.
| e. Replacement Parts | as required | 0 |  | e. Spare & replacement parts/components purchased, i.e. filters, motors & valves, VFD's, etc.
| f. Compressed Air | $0.25/1000 cfm | 0 | 3/ | f. Estimated cost to provide compressed air for filter cleaning.
| g. Electricity | $0.08/KWH | 0 | 4/ | g. Anticipated annual electricity usage multiplied by its cost.
| Total Direct Annual Costs |  | 0 |  | Summation of direct annual commodity costs, a. through g.
Indirect Annual Costs
| h. Overhead | 0.6D | 0 |  | h. Facility organizational overhead costs for operating labor and maintenance.
| i. Administrative Charges | 0.02TCI | 0 |  | i. Covers sales, R&D, accounting, and other home office expenses (not facility overhead).
| j. Property Taxes | 0.01TCI | 0 |  | j. Property tax associated with the air pollution control equipment.
| k. Insurance | 0.01TCI | 0 |  | k. Loss protection.
Total Annual O & M Costs (OMC) |  |  | 0 |  | Summation of direct and indirect annual O & M costs, a. through k.
Total Annual Cost Savings (SAV) |  |  | 0 |  | Annual cost savings (e.g. in energy, chemicals, etc.) resulting from implementing POI reduction option.
Total Annual Revenue (REV) |  |  | 0 |  | Annual revenues resulting from POI reduction option (e.g. sale of residuals or productivity improvements).
Total Annualized Costs (TAC) |  | CRC + OMC - SAV - REV | 0 |  | Addition of annualized capital costs and annual O & M costs less costs savings.
ESDM Information
| a. Source Emission Before Change | Tonne/year | 0 |  | a. Annual emission estimated for source being evaluated.
| b. Maximum POI concentration, Cmax | ug/m3 | 0 |  | b. Dispersion model predicted off-property maximum or sensitive receptor POI Concentration, site wide basis.
| c. MOE Standard | ug/m3 | 0 |  | c. MOE air quality emission standard for the substance being evaluated.
| d. Frequency of Exceedence, Wl | % | 0% |  | d. Percentage of time the model predicts an exceedence of the MOE standard, on a site wide basis.
| e. Consequence Score, Wcs | unitless | 0 | 5/ | e. GIASO Table A-1 substance specific consequence category converted into a weighting factor.
| f. Risk Quotient, RQ | b/c | 0 |  | f. Unitless factor to scale the magnitude of the exceedence.
| g. Risk Score, R | f x e x (d/100) | 0 |  | g. Unitless factor to scale the magnitude, consequence and frequency of the exceedence, R = RQ x Wcs x WL
| h. Potential POI Improvement | % | 0% |  | h. POI improvement may result from material or process change or add-on control device (control efficiency).
| i. Equivalent Emission Reduction | a x (h/100) | 0 |  | i. Potential annual tonnes of substance reduced by control technique being evaluated.
| Threshold Risk Reduction Cost (RRC) | i x g x 104 | 0 |  | Threshold of annualized expenditure appropriate in evaluating an exposure risk reduction technique.
Total Resource Effectiveness (TRE) Value |  | TAC/RRC | 0 |  | TRE < 1.0 indicate effective use of control technique, while TRE > 1.0 indicate ineffective use of resources.
2009-02-23
Notes:
1/ | Assumes Operating labor of 2-hours per shift, 2-shifts per day, 250 days per year at $30/hour.
2/ | Assumes Operating labor of 1-hours per shift, 2-shifts per day, 250 days per year at $40/hour.
3/ | (air flow, cfm) x (operating hours) x 60 min/hr x 2 cfm pulse/1000 cfm air flow x $0.25/1000 cf
4/ | (airflow, cfm) x (operating hours) x 3 hp/1000 cfm x 0.746 kWh/hp x $0.08/kWh
5/ | Wcs : Major Health = 1.43
Medium Health = 1.00
Minor Health or Environmental = 0.86